## Sheet1
Qty
** J Connectors **
1 | J2 | Connector | fcc-zif_10pin_0.5mm | 10-pin, 0.5mm, SMT, ZIF, Horizontal, Top Contact
1 | J11 | Connector | HEADER_1X7_2.54MM_THD | Header, 7-Pin
1 | J4 | Connector | SMA_Jack_Female_5.08mm_THD | SMA, Jack, Right angle, PCB socket, 50ohm (TE 5-1814400-1)
1 | J3 | Connector | Battery_holder_16mm_thd | CR1612/1616/1620/1632 (3013, Keystone)
1 | J12 | Connector | CON_5P_WAGO_2.5MM | Terminal Block, 2.5mm, 5p (Wago 250-405)
1 | J6 | Connector | CON_4P_WAGO_2.5MM | Header, 4-Pin
2 | J8, J13 | Connector | CON_3P_WAGO_3.5mm | Terminal Block, 3.5mm, 3p
1 | J10 | Connector | HEADER_1X2_2.54MM_THD | Pin Header, 2pin, 1x2, 2.54mm, THD
1 | P1 | Connector | MURATA_MM58292700RJ4_A2N | CONNECTOR, COAX, MALE, UP TO 12GHz, 30V, SMD
1 | J14 | Connector | HEADER_2X8_2.54MM_THD | Header, 8-Pin, Dual row
1 | J9 | Connector | HEADER_1X4_2.54MM_THD | Pin Header, 4pin, 4x1, 2.54mm, THD
1 | J7 | Connector | HEADER_1X2_2.54MM_THD | Pin Header, 2.54mm, 1x2, 2pin
1 | J16 | Connector | HEADER_1X2_2.54MM_THD | Header, 2-Pin
1 | J15 | Connector | micro_sd_holder_pp | WR-CRD Micro SD_Push and Push (693071010811)
1 | J5 | NP Connector | SMA_Jack_Female_5.08mm_THD | SMA, Jack, Right angle, PCB socket, 50ohm (TE 5-1814400-1)
1 | J1 | Connector | fcc-zif_40pin_0.5mm | 40-pin, 0.5mm, SMT, ZIF, Horizontal, Top Contact (WE 68714014022; Molex: 54104-4031)
** S Mechanicals **
2 | S2, S3 | Rotary-push-button-481RV12172100 | Rotary-push-button-481RV12172100 | WS-RPTL 20x20 mm illuminated THT Rotary Push button Switch
2 | BUZ1, BUZ2 | BUZZER | buzzer_14mm_thd
** F Fuses
1 | FU1 | MF-MSMF030 | 1812-[4532] | Fuse autoreset
** R Resistors **
1 | R5 | 820k 1% | 0603_[1608] | Resistor
16 | R40, R44, R45, R46, R47, R48, R49, R72, R73, R74, R87, R88, R94, R96, R102, R103 | 10k | 0603_[1608] | Resistor
3 | R78, R82, R83 | 4K7 | 0603_[1608] | Resistor
1 | R101 | 330R | 0603_[1608] | Resistor
1 | R129 | 1.8pF | 0402_[1005] | CAPACITOR, CERAMIC C0G/NP0, 1.8pF, 50V, -0.1pF/+0.1pF, -55DEGC/+125DEGC, 0402, SMD
1 | R6 | 220k 1% | 0603_[1608] | Resistor
1 | R4 | 390k 1% | 0603_[1608] | Resistor
1 | R25 | 3k9 | 0603_[1608] | Resistor
6 | R106, R110, R111, R112, R113, R114 | 1k | 0603_[1608] | Resistor
17 | R1, R8, R10, R12, R14, R26, R27, R39, R43, R59, R60, R61, R62, R63, R67, R81, R86 | NP | 0603_[1608] | Resistor
11 | R7, R9, R11, R13, R15, R16, R19, R20, R30, R42, R80 | 0R | 0603_[1608] | Resistor
2 | R17, R18 | 4K7 | 0603_[1608] | Resistor 0.125W
3 | R31, R32, R41 | 470R | 0603_[1608] | Resistor
1 | R85 | 68R | 0603_[1608] | Resistor
1 | R2 | 10R 1% | 0603_[1608] | Resistor 0.125W
2 | R28, R29 | 75R | 0603_[1608] | Resistor
4 | R33, R34, R126, R128 | 100k | 0603_[1608] | Resistor
1 | R64 | 120R | 0603_[1608] | Resistor
1 | R115 | 47k | 0603_[1608] | Resistor
1 | R76 | 1K | 0603_[1608] | Resistor
5 | R21, R89, R90, R91, R92 | 68k | 0603_[1608] | Resistor
1 | R3 | NP | 0603_[1608] | Resistor 0.125W
55 | R35, R36, R37, R38, R50, R51, R52, R53, R54, R55, R56, R57, R58, R65, R66, R68, R69, R70, R71, R75, R77, R79, R84, R93, R95, R97, R98, R99, R100, R104, R105, R107, R116, R117, R118, R119, R120, R121, R122, R123, R124, R125, R131, R132, R133, R134, R136, R138, R140, R142, R144, R146, R148, R150, R159 | 22R | 0603_[1608] | Resistor
** C Capacitors **
1 | C66 | 2.7pF | 0402_[1005] | CAPACITOR, CERAMIC C0G/NP0, 2.7pF, 50V, -0.25pF/+0.25pF, -55DEGC/+125DEGC, 0402, SMD
1 | C68 | 3pF | 0402_[1005] | CAPACITOR, CERAMIC C0G/NP0, 3pF, 50V, -0.25pF/+0.25pF, -55DEGC/+125DEGC, 0402, SMD
2 | C71, C72 | 12pF | 0603_[1608] | Ceramic X7R 50V
1 | C5 | 2.2uF | 1210_[3225] | Ceramic X7R, X5R 50V
1 | C7 | 100nF | 0603_[1608] | Ceramic X5R 6.3V, 10V
2 | C62, C70 | 3.6pF | 0402_[1005] | CAPACITOR, CERAMIC C0G/NP0, 3.6pF, 50V, -0.25pF/+0.25pF, -55DEGC/+125DEGC, 0402, SMD
1 | C11 | 100uF | CAP_6x6_D8_SMD | EEEFK1H101P SMT 6x6 35V
1 | C67 | 6.2pF | 0402_[1005] | CAPACITOR, CERAMIC C0G/NP0, 6.2pF, 50V, -0.25pF/+0.25pF, -55DEGC/+125DEGC, 0402, SMD
1 | C37 | 4.7uF | 1206_[3216] | Ceramic X7R 10V
37 | C2, C3, C6, C8, C9, C10, C12, C13, C19, C22, C23, C24, C25, C28, C29, C30, C31, C33, C34, C35, C39, C40, C43, C44, C45, C46, C47, C50, C52, C53, C54, C55, C56, C58, C60, C61, C64 | 100nF | 0603_[1608] | Ceramic X7R 50V
1 | C48 | 470pF | 0603_[1608] | Ceramic X7R 50V
1 | C17 | 100uF | [7343]_CAP_TAN | Tantalum 10V (T495D107K010ATE100)
4 | C15, C20, C38, C73 | 1uF | 0805_[2012] | Ceramic X7R 50V
2 | C41, C42 | 100pF | 0603_[1608] | Ceramic COG 50V
2 | C63, C74 | 100pF | 0402_[1005] | CAPACITOR, CERAMIC C0G/NP0, 100pF, 50V, -5%/+5%, -55DEGC/+125DEGC, 0402, SMD
1 | C16 | 10nF | 0603_[1608] | Ceramic X7R 50V
2 | C65, C69 | NP | 0402_[1005] | CAPACITOR, CERAMIC, TBD, -55DEGC/+125DEGC, 0402, DNM, SMD
1 | C32 | 1nF X/Y 2kV | 1808_[4520] | CER 250VAC X7R X1/Y1 (GA342DR7GF102KW)
1 | C4 | 1uF | 0805_[2012] | Ceramic X7R, X5R 16V
2 | C57, C59 | 22nF | 0603_[1608] | Ceramic X7R 50V
9 | C1, C14, C18, C21, C26, C27, C36, C49, C51 | 10uF | 1206_[3216] | Ceramic X5R 25V
** D Diode **
1 | D1 | Bridge Diode | Diode_bridge_smd | MBS4 (Farnell cod:4084985)
1 | D15 | DS9503 | TSOC6 | ESD Protection Diode with Resistors
1 | D16 | IR LED0 | 0603_[1608]_K2-A1_LED | LED Green
1 | DZ1 | B340A | DO214AA_K1-A2_SMB | Diode Schottky (STPS2L40U)
1 | D10 | LINK | 0603_[1608]_K2-A1_LED | LED Green
1 | D2 | SMBJ28A | DO214AA_K1-A2_SMB | TRANSIL (SM6T12A)
1 | D14 | S2B | DO214AA_K1-A2_SMB | S2B Diode
3 | D11, D12, D13 | SMBJ12CA | DO214AA_K1-A2_SMB | TVS bidirectional
1 | D9 | SPEED | 0603_[1608]_K2-A1_LED | LED Green
1 | D3 | BAV70 | SOT-23 | SOT23
3 | D17, D18, D19 | IR LED1 | 0603_[1608]_K2-A1_LED | LED Green
1 | D6 | +5V | 0603_[1608]_K2-A1_LED | LED Green
** L Inductors **
2 | L18, L19 | 6.8nH | 0402_[1005] | INDUCTOR, RF, CHIP, NON-MAGNETIC CORE, 6.8nH, -5%/+5%, 0.3A, -55DEGC/+125DEGC, 0402, SMD
1 | L3 | 10uH WE 74437334100 | WE-LHMI_5020 | SMD Shielded Tiny Power Inductor
1 | L16 | 6.8uH | 0805_[2012] | WE 742792022
1 | L2 | 22uH - WE 744062220 | WE-TPC-6823-X | Power Inductor
2 | L17, L21 | 7.5nH | 0402_[1005] | INDUCTOR, RF, CHIP, NON-MAGNETIC CORE, 7.5nH, -5%/+5%, 0.3A, -55DEGC/+125DEGC, 0402, SMD
8 | L1, L4, L10, L11, L12, L13, L14, L15 | 220 ohm @ 100MHz | 0805_[2012] | WE 742792022
1 | L9 | 180R @ 100Mhz | 0603_[1608] | Ferrite Beat (WE 7427927218)
1 | L20 | 27nH | 0402_[1005] | INDUCTOR, RF, CHIP, NON-MAGNETIC CORE, 27nH, -5%/+5%, 0.3A, -55DEGC/+125DEGC, 0402, SMD
** Q Transistor **
1 | Q3 | MOSFET P | SOT-23 | MOSET channel P
1 | Q4 | BC817 | SOT-23 | BJT NPN
1 | Q2 | BSS138 | sot-23 | N MOS
1 | Q1 | BC817 | SOT-23 | NPN General-purpose Transistor
** Y Cristal **
1 | Y1 | 32.768kHz | CRYSTAL_3.2X1.5MM_2P_SMD | CRYSTAL, RESONATOR, 32.768kHz, -20PPM/+20PPM, -40DEGC/+85DEGC, SMD
1 | Y2 | 24MHz | CRYSTAL_3.2X2.5MM_4P_SMD | Crystal
** U IC **
1 | U13 | SN65HVD12 | SOIC8 | 3.3V to RS485 interface
1 | U7 | LAN TRANFORMER | LAN_TR_1.27MM_SMD | Lan transformer (WE 7490100111A (side A); WE 7490100161A (side B))
1 | U14 | Relays SPCO | RELAYS_SPDT_THD_20x10MM | Relays SPCO, Coil 12V, 250Vac (Omron G5SB)
1 | U15 | SFH 7771 | QFN_SFH7771 | OSRAM Integrated Ambient Light and Proximity Sensors
1 | U3 | BNX016-01 | BNX001
1 | U10 | FPF2124 | SOT-23-5 | Power Load Switch
1 | U16 | DS18B20_TO-92 | TO-92 | 1-Wire temperature sensor.
1 | U4 | LM22670MRE-5.0/NOPB | SOIC8_PAD | Power switch
1 | U1 | DevelBoard | develboard_footprint | Faster Little Linux Module
1 | U8 | TXB0108PW | TSOP65P640X120-20L | 8-bit bidirectional level translator
1 | U5 | LD29150DT33R | TO-252_D2PAK_LARGEPAD | Very Low Drop Linear regulator 3.3V (BA33BC0FP-E2; MIC2940A-3.3WU)
1 | U2 | LT3591EDDB | PQFN50P300X200X75_HS-9L | White LED Driver with Integrated Schottky
1 | U9 | WL1831MOD | WL18XX_E-13.4X13.3-N100_0.75 | Wifi & Bluethoot module
1 | U17 | CC1310F128RGZT | PQFN50P700X700X100-48N | Texas CC1310 RF Cpu
1 | U6 | LM1117-18 | SOT-223 | LDO, Fixed Vout = 1.8V
1 | U11 | 32.768kHz Oscillator | CRYSTAL_3.2X1.5MM_4P_SMD | 32.768kHz Oscillator (EPSON X1B0002110001 SG-3030CM)
1 | U12 | TXS0108E | TSOP65P640X120-20L | 8-bit bidirectional level translator
** - Invalid **
0